## A
Grease Trap Work Sheet
Number of meals | Waste Flow Rate | Retention Time | Storage Factor | Interceptor Size
0 | 0 | 0 | 0 | 0 | U.S. Gallons
A. 'Meals: Meals served at Peak Hour
B. Waste Flow Rate
a. With Dishwashing Machine = 6 gal. flow
b. Without DW mach. = 5 gal. flow
c. Single service kit. = 2 gal. flow
d. food waste disposer = 1 gal. flow
C. Retention Times
a. commercial kit. waste dishwasher = 2.5 hours
b. Single service Kit., single serving = 1.5 hours
D. Storage Factors
Fully equiped commercial kitchen
8hr operation = 1
16 hr operation = 2
24 hr operation = 3
Single Service Kit. = 1.5